## Violations
File Name | Function | Line Number | Column | Rule ID | Rule Description | Category | Severity | Violation | Confidence | Detection Source | Suggested Fix | Rationale
data.c | <global> | 3 | 0 | 18.1 | All structure and union types shall be complete at the end of a translation unit. | required | Needs Review | YES | 0.50 | llm | ```c #include "shared.h" #include <stdint.h> /* Complete definition of the union used in this translation unit */ typedef union { unsigned int raw; /* 32‑bit raw value */ unsigned char bytes[sizeof(unsigned int)]; /* byte array view */ } DataStore; /* Global instance of the union – now complete */ static DataStore g_store; /* Pack an unsigned int into the union */ void pack_value(unsigned int v) { g_store.raw = v; } /* Retrieve a byte from the union */ unsigned char get_byte(int i) { return g_store.bytes[i]; } ``` | [NEEDS REVIEW - Confidence: 0.50] Rule 18.1 requires that any structure or union type used in a translation unit be fully defined by the end of that unit. The code declares a global variable `g_store` of type `union DataStore`, but the definition of `union DataStore` is not present in this translation unit (it is only included via `"shared.h"` and not shown). Because the union type remains incomplete when the translation unit ends, the rule is violated. The AST shows a global variable declaration with an incomplete type and no subsequent definition, confirming the violation.
data.c | <global> | 3 | 0 | 18.4 | Unions shall not be used. | required | High | YES | 0.90 | control_flow | Replace union usage with separate variables or tagged struct | Union type usage found (unions are prohibited). Variable declared with union type
device.c | reset_device | 4 | 4 | 2.1 | Assembly language shall be encapsulated and isolated. | required | High | YES | 0.95 | control_flow | Encapsulate assembly in a separate function or use compiler intrinsics | Assembly language used inline (should be encapsulated). Inline assembly keyword detected (asm/__asm__/__asm)
main.c | check_limits | 4 | 4 | 12.1 | Limited dependence should be placed on C's operator precedence rules in expressions. | advisory | Needs Review | YES | 0.86 | llm | ```c int check_limits(int x, int y) { if ((x > 0) && (y < 100) && (x != y)) { return 1; } return 0; } ``` | [NEEDS REVIEW - Confidence: 0.86] Rule 12.1 requires that expressions whose meaning depends on C’s precedence rules be parenthesised to make the intended grouping explicit. The `if` statement contains the compound condition `x > 0 && y < 100 && x != y`, which relies on the fact that comparison operators (`>`, `<`, `!=`) bind tighter than the logical AND (`&&`). Because the code omits parentheses around each comparison or around the entire logical chain, it depends on the reader’s knowledge of the precedence table rather than on explicit grouping, thereby violating the rule. The AST shows a chain of `&&` nodes whose operands are comparison nodes, confirming that the grouping is implicit and not parenthesised.
shared.h | <global> | 4 | 0 | 18.4 | Unions shall not be used. | required | High | YES | 0.98 | control_flow | Replace union with separate variables or use a struct with type tag | Union declaration found (unions are prohibited). Union type declaration detected

## Summary
Metric | Value
Total Rule Checks | 9
Violations Found | 5
High Severity | 3
Medium Severity | 0
Low Severity | 0
Compliance Score (%) | 44.4