## Violations
File Name | Function | Line Number | Column | Rule ID | Rule Description | Category | Severity | Violation | Confidence | Detection Source | Suggested Fix | Rationale
two.c | <global> | 10 | 4 | 2.1 | Assembly language shall be encapsulated and isolated. | required | High | YES | 0.95 | control_flow | Encapsulate assembly in a separate function or use compiler intrinsics | Assembly language used inline (should be encapsulated). Inline assembly keyword detected (asm/__asm__/__asm)
two.c | <global> | 15 | 4 | 2.1 | Assembly language shall be encapsulated and isolated. | required | High | YES | 0.95 | control_flow | Encapsulate assembly in a separate function or use compiler intrinsics | Assembly language used inline (should be encapsulated). Inline assembly keyword detected (asm/__asm__/__asm)
two.c | <global> | 31 | 0 | 17.4 | Array indexing shall be the only allowed form of pointer arithmetic. | required | Needs Review | YES | 0.50 | llm | ```c void process_data(uint8_t *buf, uint32_t len) { uint32_t i; uint8_t *ptr = buf; for (i = 0; i < len; i++) { // process ptr ptr++; } } ``` | [NEEDS REVIEW - Confidence: 0.50] The rule applies here because the function parameter `buf` is a pointer to an array, and the code attempts to access its elements using a loop variable `i`. The code violates the rule because it uses pointer arithmetic in the form of `buf[i]`, which is not an array indexing operation, but rather an explicit calculation of a pointer value. This is evident from the LLM inference, which detected the use of pointer arithmetic in the form of `buf[i]`.
two.c | <global> | 37 | 4 | 12.2 | The value of an expression shall be the same under any order of evaluation that the standard permits. | required | Needs Review | YES | 0.86 | llm | >>> for (i = 0U; i < len; i++) { buf[i] = (uint8_t)((uint8_t)buf[i] + 1U); | [NEEDS REVIEW - Confidence: 0.86] The MISRA C 2004 compliance rule 12.2 applies here because it addresses the unspecified order of evaluation of sub-expressions in expressions. The code violates this rule by relying on the order of evaluation of the sub-expression `buf[i] + 1U`, which can lead to different results depending on whether `buf[i]` is evaluated before or after the addition. The evidence used to support this finding is the LLM inference, which identified the expression `buf[i] = (uint8_t)(buf[i] + 1U);` as a potential source of unspecified behavior.
two.c | <global> | 37 | 4 | 14.3 | Before preprocessing, a null statement shall only occur on a line by itself; it may be followed by a comment provided that the first character following the null statement is a white-space character. | required | Needs Review | YES | 0.50 | llm | >>> for (i = 0U; i < len; i++) { buf[i] = (uint8_t)(buf[i] + 1U); } | [NEEDS REVIEW - Confidence: 0.50] The rule applies here because the code contains a null statement, which is the empty statement `;` at the end of the for loop initialization. The code violates the rule because the null statement is not on a line by itself, but rather embedded within the for loop initialization. The evidence used was LLM inference, as the rule is specifically designed to detect null statements in certain contexts, and the LLM was able to identify the null statement in this code snippet.
two.c | <global> | 44 | 0 | 16.7 | A pointer parameter in a function prototype should be declared as pointer to const if the pointer is not used to modify the addressed object. | advisory | Needs Review | YES | 0.86 | llm | void transmit_packet(const uint8_t *buf, uint32_t len) | [NEEDS REVIEW - Confidence: 0.86] The MISRA C 2004 rule 16.7 applies here because the function parameter 'buf' is a pointer to a non-const object, but it is not used to modify the addressed object. The code violates this rule because it does not declare 'buf' as a pointer to const, despite not modifying the object it points to. The evidence used is the LLM inference, which detected that the pointer 'buf' is not used to modify the object it points to, and therefore should be declared as a pointer to const.
two.c | <global> | 44 | 0 | 8.2 | Whenever an object or function is declared or defined, its type shall be explicitly stated. | required | High | YES | 0.95 | llm | void transmit_packet(uint8_t *buf, uint32_t len) { (void)len; uint32_t len; // Explicitly declare the type of len } | The rule applies here because it requires explicit type declarations for all objects and functions, ensuring clarity and preventing implicit type assumptions. The code violates this rule because the parameter `len` is declared with an explicit type of `uint32_t`, but the `(void)len;` statement effectively ignores its type, making it unclear what type is actually being used. The evidence used is the LLM inference, which detected the implicit type usage in the function parameter.

## Summary
Metric | Value
Total Rule Checks | 26
Violations Found | 7
High Severity | 3
Medium Severity | 0
Low Severity | 0
Compliance Score (%) | 73.1